## Ark1
Bloknavn | Funktionsbeskrivelse | Signalnavn | Signaltype | Kommentar
Sensor | Detekterer lys | powerSupply_5V | 5V | Strømforsyning til sensor
|  | Ground | 0V | Reference (Ground)
|  | SignallightRight/left | Signal | Signal om modtaget lys
|  | SensorlightOut | Light | Fysisk lys ud
|  | SensorlightIn | Light | Fysik lys ind
Arduino | Processer for inputs | ArduinoPower | 9,6V | Strømforsyning til Arduino
|  | Ground | 0V | Reference (Ground)
|  | MotorDirection | Signal | Motor -> til J1
|  | SignalLightRight | Signal | Sensor
|  | SignalLightLeft | Signal | Sensor
|  | LightFrontPWM | Signal | LED
|  | LightBackPWM | Signal | LED
|  | motorPWM | Signal | PWM signal til motor
Power | Forsyner Arduino Mega2560, Sensorer, Lys, motor og lyd | ArduinoPower | 9V | Strømforsyning
|  | motorPower | 7,6V | Strømforsyning
|  | powerSupply_5V | 5V | Strømforsyning
|  | Ground | 0V | Reference (Ground)
Lys | Afgiver l ys | powerSupply_5V | 5V | Størmforsyning
|  | Ground | GND | Reference (Ground)
|  | LightFront/Back intensity | Signaltype | PWM signal til LED
|  | LightFront1/2 | Light | Forlys LEDsæt
|  | LightBack1/2 | Light | Baglys LEDsæt
Motor | Styrer hjul | motorPower | 7,6 V | Strømforsyning
|  | Ground | 0V | Reference (Ground)
|  | powerSupply_5V | 5V | Størmforsyning
|  | J1-setSpeed | Signal | Arduino Signal - Transistor
|  | J2-setDirection | Signal | Arduino Signal - Transistor
|  | Wheel | Mekanisk energi | Hjul
Signalnavn | Funktion | Område | Port 1 (source) | Port 2 (destination) | Kommentar
GND(ground) | Reference til spænding | 0V | Power Supply, T4 | Arduino, P2 Sensor, P2 Motor, P1 Light, T4 | Stel
powerSupply_5V | Strømforsyning | 5V | Power Supply, T3 | Sensor, P1 Motor, P2 Light, T1
motorPower | Strømforsyning | 7V | Power Supply, T2 | Motor, P0
arduinoPower | Strømforsyning | 9V | Power Supply, T1 | Arduino, P1
sensorLightOut | Fysisk lys |  | SensorRight, sensorLightOut SensorLeft, sensorLightOut |  | Lys ud til refleksbrik
sensorLightIn | Fysisk lys |  |  | SensorRight, sensorLightIn SensorLeft, sensorLightIn | Lys ind fra refleksbrik
sensorRightSignal sensorLeftSignal | Indikerer modtaget fysisk lys | 0-5V | SensorRight, J1 SensorLeft, J1 | Arduino, D2 Arduino, D3 | (Rise time)
lightFront1 lightFront2 | Fysisk lys |  | LightFront, Light1 LightFront, Light2 |  | Forlygter
lightBack1 lightBack2 | Fysisk lys |  | LightBack, Light1 LightBack, Light2 |  | Baglygter
motorPWM | Styrer hastigheden på motoren | 0-5V | Arduino, A1 | Motor, J2(setDirection)
motorDirection | Styrer retningen som moteren, og derved bilen, kører | 0-5V | Arduino, D1 | Motor, J1(setSpeed)
lightFrontPWM lightBackPWM | Styrer lysintensiteten for for og baglys | 0-5V | Arduino, A2 Arduino, A3 | LightFront, J1 LightBack, J1
Fejltæller | Tæller antal fejl | 9V | Power Supply, T1 | Fejltæller